## Sheet1
nbuilding_pars | Units | Description | RIZ East | RIZ West | RIZ North | RIZ South
0 | 1 | Wall fraction above the ground floor level
1 | 1 | Window fraction above the ground floor level
2 | 1 | Green fraction on wall above the ground floor level
3 | 1 | Green fraction on roof
4 | m²/m² | Leaf area index of green fraction on roof
5 | m²/m² | Leaf area index of green fraction on wall above the ground floor level
6 | J/m²/K | Heat capacity of wall layer 1 above the ground floor level
7 | J/m²/K | Heat capacity of wall layer 2 above the ground floor level
8 | J/m²/K | Heat capacity of wall layer 3 above the ground floor level
9 | W/m/K | Thermal conductivity of wall layer 1 above the ground floor level
10 | W/m/K | Thermal conductivity of wall layer 2 above the ground floor level
11 | W/m/K | Thermal conductivity of wall layer 3 above the ground floor level
12 | K | Indoor target summer temperature
13 | K | Indoor target winter temperature
14 | 1 | Emissivity of wall fraction above the ground floor level
15 | 1 | Emissivity of green fraction above the ground floor level
16 | 1 | Emissivity of window fraction above the ground floor level
17 | 1 | Transmissivity of window fraction above the ground floor level
18 | m | Roughness length for momentum above the ground floor level
19 | m | Roughness length for heat above the ground floor level
20 | m | Ground floor height
21 | 1 | Ground floor wall fraction
22 | 1 | Ground floor window fraction
23 | 1 | Ground floor green fraction on wall
24 | 1 | Ground floor green fraction on roof
25 | m²/m² | Ground floor leaf area index of green fraction (wall)
26 | J/m²/K | Ground floor heat capacity of wall layer 1
27 | J/m²/K | Ground floor heat capacity of wall layer 2
28 | J/m²/K | Ground floor heat capacity of wall layer 3
29 | W/m/K | Ground floor thermal conductivity of wall layer 1
30 | W/m/K | Ground floor thermal conductivity of wall layer 2
31 | W/m/K | Ground floor thermal conductivity of wall layer 3
32 | 1 | Ground floor emissivity of wall fraction
33 | 1 | Ground floor emissivity of green fraction
34 | 1 | Ground floor emissivity of window fraction
35 | 1 | Ground floor transmissivity of window fraction
36 | m | Ground floor roughness length for momentum
37 | m | Ground floor roughness length for heat
38 | 1 | albedo\_type of wall fraction
39 | 1 | albedo\_type of green fraction
40 | 1 | albedo\_type of window fraction
41 | m | Wall thickness of layer 1
42 | m | Wall thickness of layer 2
43 | m | Wall thickness of layer 3
44 | m | Wall thickness of layer 4
45 | J/m²/K | Surface wall heat capacity
46 | W/m²/K | Surface wall conductivity
47 | J/m²/K | Heat capacity of window surface
48 | J/m²/K | Heat capacity of green surface
49 | W/m/K | Thermal conductivity of window surface
50 | W/m/K | Thermal conductivity of green surface
51* | 1 | Wall fraction ground plate
52* | m | Thickness of ground plate wall layer 1
53* | m | Thickness of ground plate wall layer 2
54* | m | Thickness of ground plate wall layer 3
55* | m | Thickness of ground plate wall layer 4
56* | J/m²/K | Heat capacity of ground plate wall layers 1
57* | J/m²/K | Heat capacity of ground plate wall layer 2
58* | J/m²/K | Heat capacity of ground plate wall layer 3
59* | W/m/K | Thermal conductivity of ground plate wall layers 1
60* | W/m/K | Thermal conductivity of ground plate wall layer 2
61* | W/m/K | Thermal conductivity of ground plate wall layer 3
62 | m | Thickness of first floor wall layer 1
63 | m | Thickness of first floor wall layer 2
64 | m | Thickness of first floor wall layer 3
65 | m | Thickness of first floor wall layer 4
66 | 1 | Albedo of ground floor wall
67 | m | Thickness of first floor window layer 1
68 | m | Thickness of first floor window layer 2
69 | m | Thickness of first floor window layer 3
70 | m | Thickness of first floor window layer 4
71 | J/m²/K | Heat capacity of first floor window layers 1
72 | J/m²/K | Heat capacity of first floor window layer 2
73 | J/m²/K | Heat capacity of first floor window layer 3
74 | W/m/K | Thermal conductivity of first floor window layers 1
75 | W/m/K | Thermal conductivity of first floor window layer 2
76 | W/m/K | Thermal conductivity of first floor window layer 3
77 | 1 | Albedo of first floor window
78 | 1 | Albedo of first floor green surface
79 | m | Thickness of standard floor window layer 1
80 | m | Thickness of standard floor window layer 2
81 | m | Thickness of standard floor window layer 3
82 | m | Thickness of standard floor window layer 4
83 | J/m²/K | Heat capacity of standard floor wall layers 1
84 | J/m²/K | Heat capacity of standard floor wall layer 2
85 | J/m²/K | Heat capacity of standard floor wall layer 3
86 | W/m/K | Thermal conductivity of standard floor wall layers 1
87 | W/m/K | Thermal conductivity of standard floor wall layer 2
88 | W/m/K | Thermal conductivity of standard floor wall layer 3
89 | 1 | Wall fraction of roof
90 | m | Thickness of roof layer 1
91 | m | Thickness of roof layer 2
92 | m | Thickness of roof layer 3
93 | m | Thickness of roof layer 4
94 | J/m²/K | Heat capacity of roof layers 1
95 | J/m²/K | Heat capacity of roof layer 2
96 | J/m²/K | Heat capacity of roof layer 3
97 | W/m/K | Thermal conductivity of roof layers 1
98 | W/m/K | Thermal conductivity of roof layer 2
99 | W/m/K | Thermal conductivity of roof layer 3
100 | 1 | Emissivity of roof
101 | 1 | Albedo of roof
102 | 1 | Window fraction of roof
103 | m | Thickness of roof window layer 1
104 | m | Thickness of roof window layer 2
105 | m | Thickness of roof window layer 3
106 | m | Thickness of roof window layer 4
107 | J/m²/K | Heat capacity of window layers 1
108 | J/m²/K | Heat capacity of window layer 2
109 | J/m²/K | Heat capacity of window layer 3
110 | W/m/K | Thermal conductivity of window layers 1
111 | W/m/K | Thermal conductivity of window layer 2
112 | W/m/K | Thermal conductivity of window layer 3
113 | 1 | Emissivity of roof window
114 | 1 | Transmissivity of roof window
115 | 1 | Albedo of roof window
116 | 1 | Emissivity of roof green surface
117 | 1 | Albedo of roof green surface
118 | 1 | Type of green roof (=1 extensive, =2 intensive))
119 | 1 | Shading factor
120 | 1 | Window g-value
121 | W/m²/K | Window u-value
122 | 1/h | Basic air flow without occupancy of room
123 | 1/h | Additional air flow during occupancy of room
124 | 1 | Heat recovery efficiency
125 | 1 | Factor for mass specific active surface
126 | J/m²/K | Factor for inner heat storage of building zone
127 | 1 | Ratio of internal surface to floor area
128 | W | Maximum heating capacity
129 | W | Maximum cooling capacity
130 | W/m² | Additional internal heat gains during occupancy of room
131 | W/m² | Basic internal heat gains without occupancy of room
132 | m | Storey height
133* | m | Ceiling construction height
134 | 1 | Technology heating factor for anthropogenic heat losses
135 | 1 | Technology cooling factor for anthropogenic heat losses
136 | J/m²/K | Heat capacity of wall layer 4 above the ground floor level
137 | W/m/K | Thermal conductivity of wall layer 4 above the ground floor level
138 | J/m²/K | Heat capacity of wall layer 4 at the ground floor level
139 | W/m/K | Thermal conductivity of wall layer 4 at the ground floor level
140* | J/m²/K | Heat capacity of wall layer 4 at ground plate
141* | W/m/K | Thermal conductivity of wall layer 4 at ground plate
142 | J/m²/K | Heat capacity of window layer 4 at the ground floor level
143 | W/m/K | Thermal conductivity of window layer 4 at the ground floor level
144 | J/m²/K | Heat capacity of window layer 4 above the ground floor level
145 | W/m/K | Thermal conductivity of window layer 4 above the ground floor level
146 | J/m²/K | Heat capacity of wall layer 4 at roof
147 | W/m/K | Thermal conductivity of wall layer 4 at roof
148 | J/m²/K | Heat capacity of window layer 4 at roof
149 | W/m/K | Thermal conductivity of window layer 4 at roof
Note on A3: [Threaded comment] Your version of Excel allows you to read this threaded comment; however, any edits to it will get removed if the file is opened in a newer version of Excel. Learn more: https://go.microsoft.com/fwlink/?linkid=870924 Comment: The parameters marked in * must be ignored